## SiWaSIM-PCB_3
Comment | Description | Designator | Footprint | LibRef | Quantity
1uF | Capacitor | C1, C3, C19 | CAPC2012 METRIC | CL21B104KACNNNC | 3
100nF | Capacitor | C2, C4, C20, C21, C22, C23, C24, C25, C26, C27, C35 | CAPC2012 METRIC | CL21B104KACNNNC | 11
10uF | Capacitor | C5, C6, C12, C16 | CAPC2012 METRIC | CL21B104KACNNNC | 4
10nF | Capacitor | C7, C10, C11, C15, C28, C33 | CAPC2012 METRIC | CL21B104KACNNNC | 6
47uF | Capacitor | C8, C9, C13, C14, C17, C18, C29, C30, C31, C32, C36, C37 | CAPC2012 METRIC | CL21B104KACNNNC | 12
47uF | Capacitor Polarised | C34 | CAPAE830X650N | EEE-FK1A221P | 1
LT3032IDE#PBF | Integrated Circuit | IC1 | LT3032IDEPBF | LT3032IDE#PBF | 1
ADA4522-2ARZ | Integrated Circuit | IC4, IC5, IC6 | SOIC127P600X175-8N | ADA4522-2ARZ | 3
Opto INs (IO) |  | J1 | 3.5mm Pin Header 8 | 3.5mm Pin Header 8 | 1
10VIN (IO) |  | J2 | 3.5mm Pin Header 8 | 3.5mm Pin Header 8 | 1
10VOUT (IO) |  | J3 | 3.5mm Pin Header 8 | 3.5mm Pin Header 8 | 1
OD (IO) |  | J4 | 3.5mm Pin Header 8 | 3.5mm Pin Header 8 | 1
Open Drain Outputs |  | J5 | 3.5mm Pin Header 8 | 3.5mm Pin Header 8 | 1
24V DIN |  | J6 | 3.5mm Pin Header 8 | 3.5mm Pin Header 8 | 1
DISPLAY | Connector | J7 | HDRV4W95P0X254_1X4_1016X254X854P | 61300411121 | 1
PWM1OUT |  | J8 | 3.5mm Pin Header 2 | 3.5mm Pin Header 2 | 1
Debug | Connector | J9 | HDRV5W64P0X254_1X5_1270X254X854P | 61300511121 | 1
24V IN (IO) |  | J11 | 3.5mm Pin Header 2 | 3.5mm Pin Header 2 | 1
24V IN |  | J12 | 3.5mm Pin Header 2 | 3.5mm Pin Header 2 | 1
RPI Conn | Connector | J13 | HDRV40W67P254_2X20_5039X488X813P | 7-146256-0 | 1
D-SUB 9 Pin | Connector | J14 | 23117651 | 2311765-1 | 1
24V Power SW |  | J15, J16 | 3.5mm Pin Header 2 | 3.5mm Pin Header 2 | 2
VGT1 Jumper | Connector | J17 | HDRV3W64P0X254_1X3_762X254X869P | 61300311121 | 1
VGT Jumper PLOAD | Connector | J18 | HDRV3W64P0X254_1X3_762X254X869P | 61300311121 | 1
SENSE JMP | Connector | J19 | HDRV3W64P0X254_1X3_762X254X869P | 61300311121 | 1
VGT2 Jumper | Connector | J20 | HDRV3W64P0X254_1X3_762X254X869P | 61300311121 | 1
Extra SW | Connector | J21 | HDRV4W95P0X254_1X4_1016X254X854P | 61300411121 | 1
100uH | Resistor | L1, L2, L3, L4 | RESC2012X65N | Res 0805 | 4
Green | SMD mono-color Chip LED, WL-SMCW, Green | LED1, LED2, LED3, LED4 | 1206_A | CMP-1426-00014-1 | 4
Yell | SMD mono-color Chip LED, WL-SMCW, Green | LED5 | 1206_A | CMP-1426-00014-1 | 1
Red | SMD mono-color Chip LED, WL-SMCW, Green | LED6 | 1206_A | CMP-1426-00014-1 | 1
TES_1-2423V | Power Supply | PS1 | TES10513V | TES_1-2423V | 1
BSS138LT1G | MOSFET (N-Channel) | Q1, Q3, Q4, Q5, Q6 | SOT96P237X111-3N | BSS138LT1G | 5
APM4953 | MOSFET (P-Channel) | Q2 | SOIC127P600X175-8N | APM4953 | 1
BC846BLT1G | Integrated Circuit | Q7, Q8 | SOT96P237X111-3N | BC846BLT1G | 2
1k | Resistor | R1, R3, R5, R7, R15, R16, R27, R28, R29, R31, R32, R34 | RESC2012X65N | Res 0805 | 12
4.3k | Resistor | R2, R4, R6, R8 | RESC2012X65N | Res 0805 | 4
787k | Resistor | R9, R51 | RESC2012X65N | Res 0805 | 2
88.7k | Resistor | R10, R52 | RESC2012X65N | Res 0805 | 2
10k | Resistor | R11, R12, R13, R14, R17, R18, R47, R48, R53 | RESC2012X65N | Res 0805 | 9
100k | Resistor | R19, R20, R39, R44, R45, R46, R49, R50 | RESC2012X65N | Res 0805 | 8
TBD | Resistor | R21, R22, R23, R24, R25, R26, R37, R38, R42, R43 | RESC2012X65N | Res 0805 | 10
500k | Resistor | R30, R33 | RESC2012X65N | Res 0805 | 2
2 | Resistor | R35 | RESC2012X65N | Res 0805 | 1
180 | Resistor | R36, R40 | RESC3216X70N | Res 1206 | 2
0 DNP | Resistor | R41 | RESC2012X65N | Res 0805 | 1